## Calculations
Motor Torque Calculations |  |  | * see note 1
| Motor Type: | Polulu 1598 | g / oz | 28.3495
| Gear Ratio: | 115 : 1 | mm / in | 25.4
| Stall Torque (oz-in) | 35 | Pulley Rotation (turns) | 0.75
Inputs | Motor Pulley Radius (mm) | 6.5 | * see note 2
| Joint Pulley Radius (mm) | 15 | * see note 3
| Limb Length (mm) | 76.418 | * see note 4
Intermediate | Stall Torque (gf-mm) | 25202.7055 | Mot Pulley Circum (mm) | 40.8407 | hypothenuse (mm) | 15
| Wire Tension (gf) | 3877.3393 | Wire Travel (mm) | 30.6305 | base (mm) | 15.3153
| Leg Torque (gf-mm) | 58160.0896 | Attach Pt Circum (mm) | 94.2478
Results | Endpoint Force (gmf) | 761.0784
| Wrap Leg Rotation (deg) | 117 | if attached like a pulley (wrapping)
| Lever Leg Rotation (deg) | #NUM! | if attached to a lever (with symmetric movement)
Design Decisions | THIGH |  | SHIN
| Motor Pulley Radius (mm) | 6.5 | Motor Pulley Radius (mm) | 6.5
| Joint Pulley Radius (mm) | 30 | Joint Pulley Radius (mm) | 29
| Limb Length (mm) | 76.418 | Limb Length (mm) | 103.927
| Wrap Leg Rotation (deg) | 58.5 | Wrap Leg Rotation (deg) | 60.5172
| Endpoint Force (gmf) | 565.3725 | Endpoint Force (gmf) | 401.8636
Notes:
1) This worksheet computes a *single* joint at a time. The Design decisions at bottom are cut/paste of values for different joints.
2) The motor pulley radius is self-explanatory.
3) The joint pulley radius is equivalent to the radius of the "other" pulley - the one at the joint. When there is no pulley, just a lever arm like the hip rocker, it is the length of the arm.
4) The limb length is the length of the limb being moved. This length is the joint-to-joint straight distance. For the thigh, it is the distance between bearing centers. For the shin, it is the distance from the center of the bearing to the contact point.

## Polulu Motor Data
Motor Type: | Polulu 1795
Gear Ratio: | 35 : 1
Stall Torque (oz-in) | 13
Motor Type: | Polulu 1598
Gear Ratio: | 115 : 1
Stall Torque (oz-in) | 35